## BoardGame_bom_1
Component | Description | Part | Value | Footprint | Quantity Per PCB | Datasheet | JLCPCB Part # | Ostalo
1 | Single-cell battery | Battery_Cell | Battery_Cell | battery_103565_3000mah | 1 | ~ | - | 1005003744354475
2 | Unpolarized capacitor, small symbol | C_Small | 100n | C_0603_1608Metric | 30 | ~ | C113803
3 | Unpolarized capacitor, small symbol | C_Small | 1u | C_0603_1608Metric | 1 | ~ | C559769
4 | Polarized capacitor, small symbol | C_Polarized_Small | 10u | CP_EIA-3528-21_Kemet-B | 1 | ~ | C2798040
5 | Unpolarized capacitor, small symbol | C_Small | 10u | C_0805_2012Metric | 3 | ~ | C237493
6 | Polarized capacitor, small symbol | C_Polarized_Small | 1500uF | CP_EIA-7343-31_Kemet-D | 1 | ~
7 | Unpolarized capacitor, small symbol | C_Small | 22u / 16V | C_1210_3225Metric | 2 | ~ | C337451
8 | Polarized capacitor, small symbol | C_Polarized_Small | 4u7/25V | CP_EIA-3528-21_Kemet-B | 1 | ~ | C2798040
9 | Schottky diode, small symbol | D_Schottky_Small | SS12 | D_SMA | 2 | ~ | C2985002
10 | RGB LED with integrated controller | WS2812B-V5 | WS2812B-V5 | WS2812B-V5 | 96 | https://cdn-shop.adafruit.com/datasheets/WS2812B.pdf | - | forma
11 | RGB LED with integrated controller | WS2812B-mini | WS2812B-mini | WS2812B-mini | 10 |  | C527089 - | forma
12 | Ferrite bead | FerriteBead | 100 @ 100MHz | R_0603_1608Metric | 1 | ~ | C107332
13 | USB 2.0-only Type-C Receptacle connector | USB_C_Receptacle_USB2.0 | USB_C_Receptacle_USB2.0 | USB_C_Receptacle_HRO_TYPE-C-31-M-12 | 1 | https://www.usb.org/sites/default/files/documents/usb_type-c.zip | - | 32976750426
14 | Generic connector, double row, 02x03, odd/even pin numbering scheme (row 1 odd numbers, row 2 even numbers), script generated (kicad-library-utils/schlib/autogen/connector/) | Conn_02x03_Odd_Even | USBasp | PinHeader_2x03_P1.27mm_Vertical_SMD | 1 | ~ | - | -
15 | Inductor, small symbol | L_Small | 4R7 | Inductor_4mm(5x5mm pads) | 1 | ~
16 | Speaker | Speaker | Buzzer | KLJ-1102 | 1 | ~
17 | Resistor, small symbol | R_Small | 470R | R_0603_1608Metric | 6 | ~
18 | Resistor, small symbol | R_Small | 1k | R_0603_1608Metric | 2 | ~
19 | Resistor, small symbol | R_Small | 2k | R_0603_1608Metric | 1 | ~ | C25590
20 | Resistor, small symbol | R_Small | 4k7 | R_0603_1608Metric | 2 | ~ | C114662
21 | Resistor, small symbol | R_Small | 5k1 | R_0603_1608Metric | 2 | ~ | C3017721
22 | Resistor, small symbol | R_Small | 10k | R_0603_1608Metric | 6 | ~
23 | Resistor, small symbol | R_Small | 13k3 | R_0603_1608Metric | 1 | ~ | C185373
24 | Resistor, small symbol | R_Small | 100k | R_0603_1608Metric | 2 | ~
25 | Push button switch, generic, two pins | SW_Push | SW_Push | SW_SPST_TL3342 | 1 | ~ | C2886894
26 | 20MHz, 32kB Flash, 2kB SRAM, 1kB EEPROM, TQFP-32 | ATmega328P-A | ATmega328P-A | TQFP-32_7x7mm_P0.8mm | 1 | http://ww1.microchip.com/downloads/en/DeviceDoc/ATmega328_P%20AVR%20MCU%20with%20picoPower%20Technology%20Data%20Sheet%2040001984A.pdf
27 | USB serial converter, UART, SOIC-16 | CH340C | CH340C | SOIC-16_3.9x9.9mm_P1.27mm | 1 | https://datasheet.lcsc.com/szlcsc/Jiangsu-Qin-Heng-CH340C_C84681.pdf
28 | Single cell, Li-Ion/Li-Po charge management controller, 4.20V, 6h safety timer, 3.1V LBO threshold | MCP73871-2CC | MCP73871-2CC | QFN-20-1EP_4x4mm_P0.5mm_EP2.5x2.5mm | 1 | http://www.mouser.com/ds/2/268/22090a-52174.pdf
29 | High Efficiency 1.2MHz 2A Step Up Converter, 2-24V Vin, 28V Vout, 4A current limit, 1.2MHz, SOT23-6 | MT3608 | MT3608 | SOT-23-6 | 1 | https://www.olimex.com/Products/Breadboarding/BB-PWR-3608/resources/MT3608.pdf | C2932326
30 |  | PCF8575 | PCF8575 | SOIC-24W_7.5x15.4mm_P1.27mm | 1
31 | Very low capacitance ESD protection diode, 2 data-line, SOT-23-6 | USBLC6-2SC6 | USBLC6-2SC6 | SOT-23-6 | 1 | https://www.st.com/resource/en/datasheet/usblc6-2.pdf | C3029034
32 | Three pin ceramic resonator, small symbol | Resonator_Small | 16MHz | CSTCE16M0V53-R0 | 1 | ~ | C32180
|  | C_Small | 50 pF | C_0603_1608Metric | 15
|  | Conn_02x03_Counter_Clockwise | Conn_02x03_Counter_Clockwise | PinHeader_2x03_P1.27mm_Vertical_SMD | 4
|  | TTP223-BA6 | TTP223-BA6 | SOT-23-6 | 15
| Generic connector, single row, 01x02, script generated (kicad-library-utils/schlib/autogen/connector/) | Conn_01x02_Male | Conn_01x02_Male | PinHeader_1x02_P1.27mm_Vertical_SMD_Pin1Left | 4